## Sheet1
GE Appliances 2019 inverter Gea2 message protocol

Command sent to inverter
Field name	STX	Destination	Length	Source	Command	NumErds	Erd	ErdLen	State	Profile	Unknown	Acceleration	Speed	Unknown	Erd	ErdLen	Unknown	Erd	ErdLen	Counter	Erd	ErdLen	Unknown	Crc16	ETX	Red:	Green:
Type	uint8	uint8	uint8	uint8	uint8	uint8	uint16b	uint8	uint8	uint8	uint16b	uint16b	sint16b	36 x uint16b	uint16b	uint8	uint8	uint16b	uint8	uint8	uint16b	uint8	uint8	uint16b	uint8	uint8	uint16b
Offset	0	1	2	3	4	5	6-7	8	9	10	11-12	13-14	15-16	17-96	97-98	99	100	101-102	103	104	105-106	107	108	109-110	111	n/a	n/a
Size	1	1	1	1	1	1	2	1	1	1	2	2	2	72	2	1	1	2	1	1	2	1	1	2	1	Byte order independent	Byte order dependent
Value(s)	0xe2	0x3f	0x70	0x00-0xff !0x3f	0xb8	0x04	0xf020	0x58	0x02, 0x04	0x00-0xff	0xffff	0x0000-0xffff	0x0000-0xffff	36 x 0xffff	0xf023	0x01	0x02	0xf026	0x01	0x01-0xff	0xf213	0x01	0x00	0x0000-0xffff	0xe3	Static	Variable
Decimal units	n/a	n/a	n/a	n/a	n/a	n/a	n/a	n/a	n/a	n/a	n/a	Percent	RPM	n/a	n/a	n/a	n/a	n/a	n/a	sec	n/a	n/a	n/a	n/a	n/a	Not implemented	Unit
Notes	Gea2 packet SOF	0x3f is the inverter board address	Length of entire message (112 bytes)	Any value except inverter address will work.	Gea3 flag	Number of erds in this frame (4)	Motor control Erd	88 byte Erd payload length	0x02 – stopped, 0x04 – running	State change counter	Two byte padding	16 bit unsigned integer value. 0-65536	16 bit signed integer value. +/- 32768	72 byte padding (Function unknown)	Unknown Erd	1 byte Erd payload length	Erd payload	Heartbeat ticks erd	1 byte Erd payload length	Increments roughly every 1000ms	Unknown erd	1 byte Erd payload length	Erd payload	CRC checksum of everything before CRC.	Gea2 packet EOF
Default value	0xe2	0x3f	0x70	0xc0	0xb8	0x04	0xf020	0x58	0x02	0x00	0xffff	0xffff	0xffff	36 x 0xffff	0xf023	0x01	0x02	0xf026	0x01	0x00	0xf213	0x01	0x00	0xb181	0xe3
Region	Header				Payload					Wrapper
Payload region					Erd command		Erd definition 1		Erd payload 1					Erd definition 2		Erd payload 2	Erd definition 3		Erd payload 3	Erd definition 4		Erd payload 4

Status message received from inverter
Field name	STX	Destination	Length	Source	Command	NumErds	Erd	ErdLen	Byte0	Byte1	Byte2	Byte3	Byte4	Byte5	Erd	ErdLen	Stator Current H	Stator current L	Erd	ErdLen	DC bus voltage	Crc16	ETX	Yellow		Red:	Green:
Type	uint8	uint8	uint8	uint8	uint8	uint8	uint16b	uint8	boolean	boolean	boolean	boolean	boolean	boolean	uint16b	uint8	uint16b	uint16	uint16b	uint8	uint16b	uint16b	uint8	boolean		uint8	uint16b
Offset	0	1	2	3	4	5	6-7	8	9	10	11	12	13	14	15-16	17	18-19	20-21	22-23	24	25-26	27-28	29	n/a		n/a	n/a
Size	1	1	1	1	1	1	2	1	1	1	1	1	1	1	2	1	2	2	2	1	2	2	1			Byte order independent	Byte order dependent
Value(s)	0xe2	0xc0	0x1e	0x3f	0xb8	0x03	0xf219	0x06	0x00,0x01	0x00,0x01	0x00,0x01	0x00,0x01	0x00,0x01	0x00,0x01	0xf22e	0x04	0x0000-0xffff	0x0000-0xffff	0xf24e	0x02	0x0000-0xffff	0x0000-0xffff	0xe3			Static	Variable
Decimal units	n/a	n/a	n/a	n/a	n/a	n/a	n/a	n/a	°F x 100	Amps	n/a	n/a	DC volts	n/a	n/a			Not implemented	Unit
Notes	Gea2 packet SOF	Always 0xc0	Length of entire message (30 bytes)	0x3f is the inverter board address	Gea3 flag	Number of erds in this frame (3)	Motor status Erd	6 byte Erd payload length	Motor status byte 1	Motor status byte 2	Motor status byte 3	Motor status byte 4	Motor status byte 5	Motor status byte 6	Temp/current Erd	4 byte Erd payload length	Stator temperature ADC value	Instantaneous stator current	DC bus voltage Erd	2 byte Erd payload length	DC bus voltage value	CRC checksum of everything before CRC	Gea2 packet EOF
Default value	0xe2	0xc0	0x1e	0x3f	0xb8	0x03	0xf219	0x06	0x00	0x00	0x00	0x00	0x00	0x00	0xf22e	0x04	0x0000	0x0000	0xf24e	0x02	0x0200		0xe3
Region	Header				Payload					Wrapper
Payload region					Erd command		Erd definition 1		Erd payload 1					Erd definition 2		Erd payload 2		Erd definition 3		Erd payload 3

CRC algorithm:				Additional notes:					Initializing the motor:				Glossary:					Serial configuration:
Variable	Value			The inverter expects a valid message with a heartbeat within 30 seconds in order to not set a fault code or keep running the motor. Both rotational direction and target speed is determined by a single signed 16-bit value. Any value above 32768 is clockwise; below 32768 is anticlockwise. Values are in big-endian format (MSB first) in the Gea2 protocol spec. The 16-bit CRC algorithm described to the left is universal to all Gea2 messages on all appliance types.					1. Send an init packet with all default values. (Acceleration and Speed set to 0xffff, counters set to zero). 2. Communicate with the inverter normally by doing the following: increment state change counter every time erd 0xF020 is changed, change Acceleration to desired ramp rate, change Speed to desired target speed. Increment heartbeat every 1000ms. 3. Send the run packet every 500ms, continuously incrementing the appropriate counters to satisfy the inverter’s FSM’s.				ERD	Entity Reference Designator				Baud rate	230400
Polynomial	0x1021					EMM	ERD Multiple Message				Bits	8
Initial value	0x0000					RPM	Rotations Per Minute				Stop bit(s)	1
XOR in	0xe300					Duplex	Full
XOR out	0x0000					Memory	Buffered
Reflect in	FALSE
Reflect out	FALSE
Width	16
Endianness	Big

Example messages sent to inverter:
Init	E2 3F 70 C0 B8 04 F0 20 58 02 3D FF FF FF FF FF FF FF FF FF FF FF FF FF FF FF FF FF FF FF FF FF FF FF FF FF FF FF FF FF FF FF FF FF FF FF FF FF FF FF FF FF FF FF FF FF FF FF FF FF FF FF FF FF FF FF FF FF FF FF FF FF FF FF FF FF FF FF FF FF FF FF FF FF FF FF FF FF FF FF FF FF FF FF FF FF FF F0 23 01 02 F0 26 01 01 F2 13 01 00 B1 81 E3
Motor running	E2 3F 70 C0 B8 04 F0 20 58 04 3F FF FF 01 7F C1 97 FF FF FF FF FF FF FF FF FF FF FF FF FF FF FF FF FF FF FF FF FF FF FF FF FF FF FF FF FF FF FF FF FF FF FF FF FF FF FF FF FF FF FF FF FF FF FF FF FF FF FF FF FF FF FF FF FF FF FF FF FF FF FF FF FF FF FF FF FF FF FF FF FF FF FF FF FF FF FF FF F0 23 01 02 F0 26 01 01 F2 13 01 00 4D 02 E3

Example messages received from inverter:					Notes
Init	E2 C0 1E 3F B8 03 F2 19 06 00 00 00 00 00 00 F2 2E 04 00 00 00 00 F2 4E 02 01 29 FA 95 E3					0x0000 or 0 RPM, 0x0000 or 0°F, 0x0129 or 297Vdc
Motor running	E2 C0 1E 3F B8 03 F2 19 06 00 01 00 00 00 01 F2 2E 04 00 00 04 40 F2 4E 02 01 0A 52 0C E3					0x0440 or 1088 RPM, 0x0000 or 0°F, 0x010a or 266Vdc